## Sheet1
General Command | specific address | General Response | Specific Response | Description | Function
a! | 0! | a <crlf> |  | Address Acknowledgement | temperature
pH
specific conductance
salinity or TDS
DO % saturation
DO mg/L
ORP
Depth
Barometric Pressure
TDS scale factor
b! | 1! | b <crlf> |  | Address Acknowledgement | Turbidity
aI! | 0I! | a13HydrolabQuanta2.2-serial number<crlf> | 013HydrolabQuanta2.2-serial number<crlf> | Identify
b! | 1I! | a13HydrolabQTTurb1.2<crlf> | 113HydrolabQTTurb1.2<crlf> | Identify | Turbidity
aM! | 0M! | adddn<crlf> | 0dddn<crlf> | Measure: n values in ddd seconds.
bM! | 1M! | bdddn<crlf> | 1dddn<crlf> | Measure: n values in ddd seconds. | Turbidity
aMC! | 0M! | adddn<crlf> | 0dddn<crlf> | Measure: n values in ddd seconds. Report data with CRC
bMC! | 1M! | bdddn<crlf> | 1dddn<crlf> | Measure: n values in ddd seconds. Report data with CRC | Turbidity
aDx! | 0Dx! | aSvalueSvalue…CCC<crlf> | 0SvalueSvalue…CCC<crlf> | Report data. CRC (CCC) added if MC or CC
bDx! | 1Dx! | bSvalueSvalue…CCC<crlf> | 1SvalueSvalue…CCC<crlf> | Report data. CRC (CCC) added if MC or CC | Turbidity
aRx! | 0Rx! | aSvalueSvalue…<crlf> | 0SvalueSvalue…<crlf> | Report continuous data.
bRx! | 1Rx! | bSvalueSvalue…<crlf> | 1SvalueSvalue…<crlf> | Report continuous data. | Turbidity
aRCx! | 0RCx! | aSvalueSvalue…CCC<crlf> | 0SvalueSvalue…CCC<crlf> | Report continuous data.
bRCx! | 1RCx! | bSvalueSvalue…CCC<crlf> | 1SvalueSvalue…CCC<crlf> | Report continuous data. | Turbidity